## Part List Report
| Component list |  |  | <Parameter ProjectTitle not found>
| Source Data From: | Motor_driver.PrjPcb |  |  | Contact:
| Project: | Motor_driver.PrjPcb
| Variant: | None | [6 empty] | IRNAS
| Report Date: | 10/16/2018 | 3:49:52 PM | [5 empty] | www.irnas.eu
| Print Date: | 2018-10-16 | 43389.6597
# | Manufacturer Part Number 1 | Manufacturer 1 | Description | Footprint | #Column Name Error:Category | Quantity | Supplier 1 | Supplier Part Number 1 | Supplier Order Qty 1 | Supplier Stock 1 | Supplier Unit Price 1 | Supplier Subtotal 1 | Supplier Currency 1
1 | 694108106102 | Wurth Electronics | DC Power Connectors WR-DC PwrJk CtrPnSMT RtAngld W/4 Sldg Pad | SOP4 |  | 1 | Farnell | 2472152 | 5 | 66 | 1.52 | 7.6 | EUR
2 | TCUT1300X01 | Vishay Semiconductors | SENSOR OPTO SLOT 3MM TRANS SMD | END_switch |  | 2 | Farnell | 2251270 | 10 | 1061 | 1.17 | 11.7 | EUR
3 | CRCW02010000Z0ED | Vishay | RES SMD 0.0OHM JUMPER 1/20W 0201 | 0603res |  | 14 | Farnell | 2139811 | 100 | 40 | 0.0164 | 1.64 | GBP
4 | CRCW020110K0FNED | Vishay | RES SMD 10K OHM 1% 1/20W 0201 | 0603res |  | 4 | Farnell | 2140192 | 20 | 0 | 0.0425 | 0.85 | GBP
5 | 1-2178711-4 | TE Connectivity AMP | AMP FROM TE CONNECTIVITY 1-2178711-4 Wire-To-Board Connector, Micro-MaTch Value-Line Series, 14 Contacts, Receptacle, 1.27 mm | micro_Match |  | 2 | Farnell | 2473362 | 10 | 908 | 1.24 | 12.4 | EUR
6 | EEE-FK1H101P | Panasonic | Cap Aluminum Lytic 100uF 50V 20% (8 X 10.2mm) SMD 350mA 2000h 105C Automotive T/R | EEEFK1J470P |  | 1 | Farnell | 9695958 | 5 | 965 | 0.622 | 3.11 | GBP
7 | NRVTS245ESFT1G | ON Semiconductor | ON SEMICONDUCTOR NRVTS245ESFT1G Schottky Rectifier, Single, 45 V, 2 A, SOD-123, 2 Pins, 650 mV | Schotky |  | 1 | Farnell | 2473409 | 5 | 11819 | 0.222 | 1.11 | EUR
8 | 74AHC1G14GW,125 | Nexperia | 74AHC1G14GW@125 | SOT65P212X112-5N |  | 2 | Farnell | 1085241 | 10 | 7978 | 0.175 | 1.75 | EUR
9 | IRLML6346TRPBF | International Rectifier | INFINEON IRLML6346TRPBF. MOSFET Transistor, N Channel, 3.4 A, 30 V, 0.046 ohm, 4.5 V, 800 mV | SOT_Nmos |  | 1 | Farnell | 1857300 | 5 | 11133 | 0.242 | 1.21 | EUR
10 |  |  |  | DIP16 |  | 1
11 |  |  | Header, 2-Pin | HDR1X2 |  | 2
12 |  |  | Header, 4-Pin | HDR1X4 |  | 1
[6 empty] | 32 |  |  | 170 |  |  | 41.37
Approved |  |  |  | Notes
|  |  |  | pcs: |  | 5 |  | Total |  | 41.37 |  | <none>
[8 empty] | Price for 1pcs |  | 8.274 |  | <none>

## Project Information
Project Full Path | D:\OneDrive\NewHarvest-incubator\Motor_driver\Motor_driver.PrjPcb
Project Filename | Motor_driver.PrjPcb
Variant Name | None
Data-Source Filename | Motor_driver.PrjPcb
Data-Source Full Path | D:\OneDrive\NewHarvest-incubator\Motor_driver\Motor_driver.PrjPcb
Title | <Parameter Title not found>
Total Quantity | 32
Report Time | 3:49:52 PM
Report Date | 10/16/2018
Report Date & Tine | 10/16/2018 3:49:52 PM
Output Name | Bill of Materials production
Output Type | BOM_PartType
Output Generator Name | BOM
Output Generator Description | Bill of Materials